## Part List Report
# | Quantity | Case/Package | Designator | Manufacturer 1 | Manufacturer Part Number 1 | Description | Supplier 1 | Supplier Part Number 1 | Supplier 2 | Supplier Part Number 2 | Manufacturer 2 | Manufacturer Part Number 2 | Comments
1 | 1 |  | BATT | JST | B2B-PH-K-S(LF)(SN) | JST (JAPAN SOLDERLESS TERMINALS) - B2B-PH-K-S(LF)(SN) - Pin Header, Top Entry, Wire-to-Board, 2 mm, 1 Rows, 2 Contacts, Through Hole, PH Series | LCSC | C131337
2 | 6 | 0603 | C1, C3, C6, C9, C10, C13 | Murata | GRT188R61C475KE13D | 0603 4.7 uF 16 V ±10% Tolerance X5R Multilayer Ceramic Capacitor, MLCC 0603 4.7uF 16V 10% X5R | Mouser | 81-GRT188R61C475KE3D
3 | 1 | 0603 | C2 | Yageo | CC0603KRX5R7BB105 | MLCC 1uF 16V X5R 10% SMD 0603 85C Paper T/R | Mouser | 603-CC603KRX5R7BB105
4 | 2 | 0603 | C4, C5 | Samsung | CL10A106MP8NNND | MLCC 10uF 10V X5R 20% 0603 | Mouser | 187-CL10A106MP8NNND | Mouser | 963-LMK107BBJ106MAHT | Taiyo Yuden | LMK107BBJ106MAHT
5 | 2 | 0603 | C7, C11 | Kyocera AVX | 06035A101JAT2A | AVX - 06035A101JAT2A - SMD Multilayer Ceramic Capacitor, 100 pF, 5%, C0G / NP0, 50 V, 0603 [1608 Metric] RoHS Compliant: Yes | Mouser | 581-06035A101J | Mouser | 77-VJ0603A101JXAAC | Vishay Vitramon | VJ0603A101JXAAC
6 | 2 | 0603 | C8, C12 | Murata | GRM188R61C106MAALD | MLCC 0603 10uF 16V 20% X5R | Mouser | 81-GRM188R61C106MALD | Mouser | 81-ZRB18AR61C106ME1L | Murata | ZRB18AR61C106ME01L
7 | 1 | 0603 | D1 | Wurth Electronics | 150060RS55040 | Red 625nm LED Indication - Discrete 2V 0603 | Mouser | 710-150060RS55040
8 | 1 | 0603 | D4 | Wurth Electronics | 150060VS55040 | Green 575nm LED Indication - Discrete 2V 0603 | Mouser | 710-150060VS55040
9 | 2 | 3015 | L1, L2 | microgate | MPIT3015-1R5N-LF | Inductor Power Shielded Wirewound 1.5uH 20% 152MHz Metal 2.3A 0.05Ohm DCR 1212 T/R | LCSC | C486478
10 | 2 | TO-236 | Q1, Q2 | Nexperia USA | 2N7002,215 | Trans MOSFET N-CH 60V 0.3A 3-Pin TO-236AB T/R | Mouser | 771-2N7002-T/R
11 | 1 | SOT-23-3 | Q3 | Vishay Semiconductors | Si2347DS-T1-GE3 | P-Channel 30 V 42 mOhm 22 nC Surface Mount Power Mosfet - SOT-23-3 | Mouser | 78-SI2347DS-T1-GE3
12 | 8 | 0603 | R1, R6, R7, R13, R14, R16, R17, R19 | Yageo | RC0603FR-07100KL | RES 0603 100K OHM 1% 1/10W | Mouser | 603-RC0603FR-07100KL
13 | 2 | 0603 | R2, R22 | Yageo | RC0603FR-071ML | RES SMD 1M OHM 1% 1/10W 0603, RES 0603 1M OHM 1% 1/10W | Mouser | 603-RC0603FR-071ML
14 | 3 | 0603 | R3, R8, R15 | Yageo | RC0603FR071K2L | RES 0603 1.2K OHM 1% 1/10W | Mouser | 603-RC0603FR-071K2L
15 | 1 | 0603 | R4 | Yageo | RC0603FR-071K5L | RES 0603 1.5K OHM 0.5% 1/10W | Mouser | 603-RC0603FR-071K5L
16 | 2 | 0603 | R5, R21 | Yageo | AF0603FR-0710KL | SMD Chip Resistor, 10 kOhm, ± 1%, 100 mW, 0603 [1608 Metric], Thick Film, Anti-Sulfur | Mouser | 603-AF0603FR-0710KL | Mouser | 667-ERJ-3EKF1002V | Panasonic | ERJ-3EKF1002V
17 | 2 | 0603 | R9, R12 | Yageo | RC0603FR-07220KL | RES 0603 220K OHM 1% 1/10W | Mouser | 603-RC0603FR-07220KL
18 | 2 | 0603 | R10, R11 | Yageo | RC0603FR-075K1L | RES 0603 5.1K OHM 1% 1/10W | Mouser | 603-RC0603FR-075K1L
19 | 2 | 0603 | R18, R20 | TE Connectivity | 1879417-1 | RES 0603 510K OHM 1% 1/10W | Mouser | 279-CPF0603B510KE
20 | 1 | 0603 | R23 | Vishay | CRCW06032M00FKEAC | RES 0603 2M OHM 1% 1/10W | Mouser | 71-CRCW06032M00FKEAC | Digikey | 541-5333-1-ND | Vishay | CRCW06032M00FKEAC
21 | 2 | SMD/SMT | S1, S2 | TE Connectivity | FSMCTA | Switch Tactile OFF (ON) SPST Round Button Gull Wing 0.05A 24VDC 1.57N SMD T/R | Mouser | 506-8-1437565-1
22 | 1 |  | SW1 | TE Connectivity AMP | 1825232-1 | Slide Switch, SPDT, On-on, Latched, 0.2A, 30VDC, Solder Terminal, Panel Mount | Mouser | 655-1825232-1 | Digikey | A107673-ND | TE Connectivity AMP | 1825232-1
23 | 1 | VQFN | U1 | Texas Instruments | BQ24075RGTR | IC LI-ION CHARGE MGMT 16-QFN | Mouser | 595-BQ24075RGTR | Digikey | 296-38874-1-ND | Texas Instruments | BQ24075RGTR
24 | 1 | SOT-23-5 | U2 | Diodes | AP2112K-3.3TRG1 | IC REG LINEAR 3.3V 600MA SOT25 | Mouser | 621-AP2112K-3.3TRG1
25 | 1 | SOT-26 | U3 | Diodes | AP2281-1WG-7 | Load Switch P-Channel 2A SOT-26-6 | Mouser | 621-AP2281-1WG-7 | LCSC | C127279
26 | 2 | WSON-N10 | U4, U5 | Texas Instruments | TPS63030DSKR | Buck-Boost Switching Regulator IC Positive Adjustable 1.2V 1 Output 900mA (Switch) 10-WFDFN Exposed Pad | Mouser | 595-TPS63030DSKR | LCSC | C12462 | Texas Instruments | TPS63030DSKR
27 | 1 | USB C | USB | Global Connector Technology | USB4135-GF-A | Usb C Rec Gf Ra 6P SMT & SMT She | Mouser | 640-USB4135-GF-A